## VJGRID11
Corson Video Jump System -- Reference Grid Measurement Ver 1.1 03/01
Measur- |  |  | Between |  | Raw Measurements |  |  |  |  | Use form in VJGRID11.DOC
ment |  |  | Points |  | Feet | Inches | Meters |  |  | Instructions at cell A51
OK
| 1 |  | NR - FR |  |  |  | 0 |  |  | Site Description:
Grid | 2 |  | NR - NL |  | Input |  | 0 |  |  | ------------------------
Sides | 3 |  | NL - FL |  |  |  | 0 | #DIV/0! |  | (Enter Description Here)
| 4 |  | FR - FL |  | measurements |  | 0
Date Measurements were
| 5 |  | NR - FL |  | in this |  | 0 |  |  | Taken: | [6 empty] | (Enter Date Here)
Diag- | 6 |  | NL - FR |  |  |  | 0
onals | 7 |  | NR-Ramp |  | section. |  | 0 |  |  | Measurement Key Diagram:
| 8 |  | NL-Ramp |  |  |  | 0
[10 empty] | FL |  |  | - | - | - | - | - | - | - |  | 4 |  | - | - | - | - | - | - | - |  | FR
Check | 9 |  | NR - CP |  |  |  | 0 | [5 empty] | \ | [13 empty] | / |  | / |  |  |  |  | ^
Pt | 10 |  | FR - CP |  |  |  | 0 |  |  |  | ¦ |  |  |  | 5 | [8 empty] | / |  |  | 6 |  |  |  | ¦ |  |  | ¦
| 11 |  | Ramp-CP |  |  |  | 0 | #DIV/0! |  |  | ¦ | [5 empty] | \ |  |  | 1 | 0 |  |  |  | / | [5 empty] | ¦ |  |  | ¦
[17 empty] | / |  | \ |  |  |  | / | [10 empty] | ¦
Key | Description |  |  |  | Derived Coords | [5 empty] | 3 |  | CP | [7 empty] | X | [9 empty] | 1 |  |  | ¦
-- | ---------- |  |  |  | --X-- | --Y-- | For Local | [6 empty] | \ |  |  | \ |  | / |  |  |  | \ | [10 empty] | ¦
FR | Far Right |  |  |  | #DIV/0! | #DIV/0! | Tournament |  |  |  | ¦ |  |  |  | \ |  | / |  |  |  | 9 |  |  |  | \ | [5 empty] | ¦ |  |  | ¦
FL | Far Left |  |  |  | #DIV/0! | #DIV/0! | Use only. |  |  |  | ¦ |  |  |  | / | \ | [7 empty] | \ |  |  | \ |  |  |  | ¦ |  |  | ¦
NR | Near Right |  |  |  | #DIV/0! | #DIV/0! | ** NOT ** | [5 empty] | / |  |  |  | \ | [9 empty] | \ |  | \ |  |  |  |  | ¦
NL | Near Left |  |  |  | #DIV/0! | #DIV/0! | Approved |  |  | NL |  |  | - | - | - | - | - | - | - |  | 2 |  | - | - | - | - | - | - | - |  | NR |  |  | ¦
Ramp | Ramp Center |  |  |  | #DIV/0! | #DIV/0! | for Record | [5 empty] | \ |  |  |  |  | 1 | 1 | [8 empty] | / | [5 empty] | ¦
CP | Check Point |  |  |  | #DIV/0! | #DIV/0! | Capability | [7 empty] | 8 |  |  |  | \ | [5 empty] | 7 | [8 empty] | ¦
[7 empty] | Purposes! | [9 empty] | \ |  | ¦ |  |  | / | [11 empty] | ^
Validity Checks: |  |  |  |  | Dist | Error | [10 empty] | - | - | + | - | - | [9 empty] | Boat
--------------- |  |  |  |  | ----- | ----- | Calculated on: | [9 empty] | ¦ |  |  |  | ¦ |  |  | <--- | [6 empty] | Path
Derived NL - FL |  |  |  |  | #DIV/0! | #DIV/0! | ------------ | [9 empty] | ¦ |  |  |  | ¦ |  |  | Ramp
Derived Ramp-CP |  |  |  |  | #DIV/0! | #DIV/0! | 1 | -14 | -115 | [7 empty] | - | - | + | - | -
- | - | - | - | - | - | - | - | - | - | - | - | - | - | - | - | - | - | - | - | - | - | - | - | - | - | - | - | - | - | - | - | - | - | -
Initial Derivatives
--------------------------
Key |  |  | Polar Coords |  |  | Raw Coords |  |  | Description
-- |  |  | Angle |  | Dist | --X-- | --Y-- |  | ----------
FR |  |  | 0 |  | 0 | 0 | 0 |  | Far Right
FL |  |  | #DIV/0! |  | 0 | #DIV/0! | #DIV/0! |  | Far Left
NR |  |  | 0 |  | 0 | 0 | 0 |  | Near Right
NL |  |  | #DIV/0! |  | 0 | #DIV/0! | #DIV/0! |  | Near Left
Ramp |  |  | #DIV/0! |  | 0 | #DIV/0! | #DIV/0! |  | Ramp Center
CP |  |  | #DIV/0! |  | 0 | #DIV/0! | #DIV/0! |  | Check Point
[7 empty] | 42018 |  | Calculation Date
CORSON VIDEO JUMP SYSTEM -- REFERENCE GRID DIRECT MEASUREMENT
-------------------------------------------------------------
Introduction
------------
The Corson Video Jump System uses a grid of four reference markers
in the landing area, which must be visible on the operating video
screen, and whose locations in the water surface plane are known
relative to the location of the center of the jump ramp. For more
details on these requirements, see the CVJ Instruction Manual.
At Record Capability tournaments, this reference grid will be
surveyed along with the Ramp and the other Jump course buoys, and
the survey reduction calculations will derive the coordinates of
these reference grid markers, as well as the other objects.
At local tournaments where surveying equipment is not available,
this spreadsheet template is provided as an alternative method.
Given direct measurements between various points in the reference
grid -- taken with a measuring tape -- this tool will derive those
required coordinates for input to the "Grid Setup" portion of the
CVJ System.
Orientation
-----------
There are four required reference markers as well as the center of
the jump ramp. See the Measurement Key Diagram on the right-hand
side at the top of this spreadsheet. For orientation purposes,
the designations for these reference points would be as seen from
the center of the ramp, looking downcourse across the landing
area. The terms Left, Right, Near and Far are all as viewed from
that location.
For the typical local tournament setup where the entire landing
zone will be covered as one single camera view, either the inside
or outside buoy of both the Mid-course and End-course timing gates
in the Jump timing course, will usually serve as the two right-
side reference markers. Then you only need to place two reference
markers and a Check point at appropriate locations on the opposite
side of the landing area.
Taking Measurements
-------------------
A diagram and data collection form has been developed to help you
with this process -- see accompanying file VJGRID11.DOC Print a
copy of this form and take it with you to record the measurements.
You will need to take eight direct measurements between various
pairs of these objects, and then key in those eight measurements
into the left-hand section at the top of this spreadsheet. In
addition, there is also the recommended "Check Point" marker --
which should be located approximately midway between the Near Left
and Far Left reference grid markers -- and which will require
three additional measurements.
When measuring from any of these points to the ramp, you should be
measuring to a point on the water surface which is directly below
the center of the takeoff lip of the ramp. Use a plumb bob (or a
weight on a string) as an aid to correctly identifying that exact
location on the water surface.
These measurements may be taken in either Metric or English units.
If English units are used, these may be taken either in feet and
inches, or in feet and decimal fractions of a foot, depending on
what type of tape measure you have. Note that Surveyors tapes are
marked in feet with fractional marks of tenths and hundreds of a
foot -- compared to the more conventional non-surveying tapes
which show feet and inches, with fractional marks for each inch.
Be certain which kind of tape you have.
If measuring in Metric, you should record your measurements to the
nearest centimeter -- two decimal places of a meter. In English
units, at least to the nearest tenth of a foot or to the nearest
inch -- or one more decimal place if water conditions permit.
Entering measurements
---------------------
Your measurements need to be keyed into this spreadsheet in the
area marked "Input measurements in this section". If you have
taken metric measurements, then input those values under the
column marked "Meters" which is on the right side of the input
section. If you have taken measurements in feet and fractions of
a foot (surveyors tape), then input those values (with decimal
points) under the columned marked "Feet" on the left side of the
input section. If your measurements are in feet and inches, then
input the feet values under the "Feet" column, and then separately
input the inches (with one decimal place if you've measured to
that accuracy) under the "Inches" column.
When supplying English measurements under the Feet and/or Inches
columns, the corresponding Metric conversions are automatically
calculated, and will appear under the Meters column.
Interpreting the results
------------------------
Once you've supplied the minimally-required eight measurements,
the spreadsheet will automatically calculate the various
inter-relationships between these objects, and then translate
those results into a set of metric coordinates relative to the
center of the ramp as the origin (0,0). These derivatives appear
near the bottom of the spreadsheet, under the columns headed
"Derived Coords", and are expressed in meters to two decimal
places.
There are also a couple of Self Checks built into this process.
Briefly, the initial orientation of these objects is established
with the Near Right marker as the origin, oriented along a line
between that marker and the Far Right marker. Then the locations
of the other objects are calculated from your input measurements.
Those resulting raw coordinates are then displaced ("translated")
to a new origin (0,0) at the center of the ramp.
Once those derived coordinates have been calculated, then a
distance is calculated between the coordinate pairs of the two
left side grid markers. This distance is displayed at the bottom
of the spreadsheet under the "Validity Checks" heading, on the
line marked "Derived NL - FL". The difference between this derived
distance, and the actual measurement #3, is then shown next to
that under the column headed "Error", and finally a test flag
appears at the right side of input line #3 -- this should normally
display a zero, or else Asterisks will appear if that error value
is greater than the allowed 15 cm (6 inches) limit.
In similar fashion, if you've incorporated a Check Point and
supplied the three additional measurements to that point, there is
another derived validity check on the distance between this Check
Point and the Ramp center -- measurement #11.
If either of these lines is flagged, then this indicates an error
exists in one or more of your measurements. The most common cause
of such errors is not failure to measure accurately, but rather in
mis-identifying these measurements, and possibly reversing a pair
of values or otherwise scrambling these numbers. Be certain you
understand the orientation. See the diagram at the top.
Now to the CVJ Grid Setup Screen
--------------------------------
Once you've got a validated set of measurements, the derived
coordinate values for the four reference markers are exactly
the input values required in the Grid Setup portion of the CVJ
program. At this point you'll want to print out a copy of this
completed spreadsheet for later reference. The top portion has
already been marked as the normal print range -- just use your
spreadsheet processor's "print" function to get this on paper.
Of course, you should also save a copy of the completed
spreadsheet on your computer, for later reference or revision as
necessary -- BUT be sure to save it to a different named file, so
as not to overwrite your original copy of the distributed template
file itself. Now you're ready to heat up the CVJ program itself.
The only caution in inputting these coordinates to the CVJ
program, is to be sure you properly identify these four markers on
that grid setup screen -- they will appear in one of two different
orientations, depending on which side of the course the Video
camera is located on. As a quick aid to that, the following table
will tell you which coordinate pairs in this spreadsheet, go with
which Grid Reference keys in the CVJ Grid Setup Screen, for the
specific camera perspective you're working with:
Camera Location
(per diagram above)
CVJ Grid Item Left Right
------------- ---- -----
Upper Left FR NL
Lower Left FL NR
Upper Right NR FL
Lower Right NL FR
Using the Check Point
---------------------
In addition to validating your measurements in the context of this
spreadsheet, the coordinates of the Check Point should also be
used to verify the calibration of the CVJ measurement system, once
the reference grid coordinates have been input and these points
marked on the grid setup screen.
This will entail going to the CVJ Measurement Screen, turning
verify mode on, then placing the mouse pointer on the visible
image of the check point. Then compare the displayed coordinates
in the verify mode boxes, to the derived coordinates of this point
which appears in the spreadsheet.
The critical factor to verify, is the X coordinate of this check
point. The value displayed on the measurement screen should not
differ from the value shown on this spreadsheet, by an amount
greater than the average "d(X)" value shown under the "Horizontal
Movement" columns on your VJ Planning spreadsheet for this field
of view. If the deviation is somewhat greater than this limit --
but not outrageously large -- that is an indication that the
vertical placement of the crosses on your reference markers is
slightly off. In this case, go back to the "Grid Setup" screen
and make minor adjustments to the placement of the reference
points, with particular care to the two "Upper" markers which
identify the far side of the reference grid. See the CVJ Manual
for more details on this phenomenon.
In verifying these measurement screen check point coordinates
against those shown on this spreadsheet, note that you will
undoubtedly see a much greater deviation in the "Y" coordinate --
although similar to the above discussion, that devation should no
be greater than the average "d(Y)" value shown under the "vertical
movement" columns on your VJ Planning Spreadsheet printout for
this field of view.
If either of these verify mode coordinate values differ by much
larger amounts from those shown on this spreadsheet, then this is
an indication of other types of problems. The most common is
scrambling of locations, or marking the wrong objects on the
screen -- check those aspects carefully.
Another day, or if the Ramp Moves
---------------------------------
Once the reference grid for a given site has been measured and the
derived coordinates of these objects identified, that setup can be
used so long as the Officials are confident that all of these
objects remain fixed in their locations on the water. Typically,
the reference markers are less likely to move than the ramp, if
they are attached to reasonably secure anchors, of course.
If the ramp should move, and wind up re-secured in a slightly
different location than where it was first measured, then it
should only be necessary to re-measure the diagonal distances from
the ramp to the two near-side reference buoys. These are items #7
and #8 in the diagram. Also re-measure item #11, if you want to
re-verify your check point as well. Input those revised distance
measurements into this spreadsheet, then print the revised
spreadsheet, and then put the revised coordinates for the four
reference markers into the CVJ setup screen. Then finally verify
the Check point again and you should be back in business with the
revised ramp location.
On a subsequent date, if you're reasonably confident that a setup
is still valid, then for verification purposes you could just re-
measure only the diagonal distances keyed 5-8, and take that as
sufficient verification if these are consistent with the original
measurement values. If 5-6 are consistent but 7-8 are not, then
this indicates that the reference grid is still OK, but that the
ramp has moved. If out of tolerance to the jump course, then it
would need to be re-positioned and then re-measured.
If 5-6 are not consistent, then that indicates something has
happened to the reference grid, and that you'll have to re-measure
the whole shooting match. Once you have a final set of new
measurements, proceed as above.
-----------------------------------------------------------------
Lotus 1-2-3 Template created by David Clark. Revised March, 2001